## IRIS-FE-01-A
Line Item | Designator | Value | Comment | Type | Quantity | Fitted | Description | Footprint | LibRef | Manufacturer 1 | Manufacturer Part Number 1 | Supplier 1 | Supplier Part Number 1 | Supplier 2 | Supplier Part Number 2
1 | C1, C17, C26 | 1uF | 0402 | SMT | 3 | Fitted | 0402 SMT Capacitor | 0402_SMT_CAP | Cap_0402 | Murata Electronics | GRM155R61E105KA12D | Mouser | 81-GRM155R61E105KA2D
2 | C3, C4, C8, C11, C14, C15, C19, C21, C24 | 0.01uF | 0402 | SMT | 9 | Fitted | 0402 SMT Capacitor | 0402_SMT_CAP | Cap_0402 | Murata Electronics | GRM155R71H103KA88D | Mouser | 81-GRM155R71H103KA8D
3 | C6, C9 | 4.7uF | 0805 16V | SMT | 2 | Fitted | 0805 SMT Capacitor | 0805_SMT_CAP | Cap_0805 | Murata Electronics | GRJ21BR71C475KE01L | Mouser | 81-GRJ21BR71C475KE1L
4 | C12 | 10nF | 0402 X7R | SMT | 1 | Fitted | Capacitor (Semiconductor SIM Model) | 0402_SMT_CAP | Cap Semi | Murata Electronics | GCM155R71H103KA55D | Mouser | 81-GCM155R71H103KA5D
5 | C20 | 10uF | 0805 25V | SMT | 1 | Fitted | 0805 SMT Capacitor | 0805_SMT_CAP | Cap_0805 | Murata Electronics | GRM219R61E106KA12D | Mouser | 81-GRM219R61E106KA2D
6 | C22 | 22uF | 0603 6.3V | SMT | 1 | Fitted | 0603 SMT Capacitor | 0603_SMT_CAP | Cap_0603 | Murata Electronics | GRM188R60J226MEA0D | Mouser | 81-GRM188R60J226ME0D
7 | C25 | 0.1uF | 0402 | SMT | 1 | Fitted | 0402 SMT Capacitor | 0402_SMT_CAP | Cap_0402 | Murata Electronics | GRM155R71C104JA88D | Mouser | 81-GRM155R71C104JA8D
8 | C27 | 0.0033uF | 0402 | SMT | 1 | Fitted | 0402 SMT Capacitor | 0402_SMT_CAP | Cap_0402 | Murata Electronics | GRM155R71H332KA01J | Mouser | 81-GRM155R71H332KA1J
9 | D1 | 2.8V 20mA | 0603 LED Blue | SMT | 1 | Fitted | 0603 LED with Polar Markings | 0603_SMT_LED_Blue | LED_0603_BLUE | Lite-On | LTST-C190TBKT | Mouser | 859-LTST-C190TBKT
10 | D2, D5, D8, D12, D15, D16 | 2.0V 20mA | 0603 LED Green | SMT | 6 | Fitted | 0603 LED with Polar Markings | 0603_SMT_LED_Green | LED_0603_GREEN | Lite-On | LTST-C191KGKT | Mouser | 859-LTST-C191KGKT
11 | D3, D4, D6, D7, D9, D10, D11, D13, D14 | 2.0V 20mA | 0603 LED Red | SMT | 9 | Fitted | 0603 LED with Polar Markings | 0603_SMT_LED_Red | LED_0603_RED | Lite-On | LTST-C191KRKT | Mouser | 859-LTST-C191KRKT
12 | J1, J2, J3, J4 | 50 Ohm | 50 Ohm Edge Mount | EDGE MNT | 4 | Fitted | Samtec SMA Edge Mount 50 Ohm | SMA-J-P-X-ST-EM1 | SMA-J-P-X-ST-EM1 | Samtec | SMA-J-P-H-ST-EM1 | Samtec | SMA-J-P-H-ST-EM1
13 | J5 | 50 Ohm | IJ5 Coax Jack 8-pos | THRU | 1 | Fitted | Samtec 50 Ohm High Isolation RF Jack, 4-pos | IJ5-08-05.0-L-S-1-TR | IJ5-08-05.0-X-S-1_1 | Samtec | IJ5-08-05.0-L-S-1-TR | Samtec | IJ5-08-05.0-L-S-1-TR
14 | J6, J7 | 2.54mm Pitch | 2x6 2.54mm HDR | THRU | 2 | Fitted | Harwin 2.54mm Thru Straight Recepticle | M20-876-350012 | M20-8760642 | Harwin | M20-8760642 | Mouser | 855-M20-8760642
15 | L1 | 2.2uH | SRN4018 3A | SMT | 1 | Fitted | SRN4018 Semi-Shielded SMT Power Inductor | srn4018 | SRN4018 | Bourns | SRN4018-2R2M | Mouser | 652-SRN4018-2R2M
16 | R1, R5 | 10k | 0402 Array | SMT | 2 | Fitted | 0402 SMT Resistor Array | EXB28V | Res_0402_4xArray | Panasonic | EXB-28V103JX | Mouser | 667-EXB-28V103JX | Digi-Key | Y7103CT-ND
17 | R2, R3, R4, R11 | 220 | 0402 Array | SMT | 4 | Fitted | 0402 SMT Resistor Array | EXB28V | Res_0402_4xArray | Panasonic | EXB-28V221JX | Mouser | 667-EXB-28V221JX
18 | R6 | 200k | 0402 | SMT | 1 | Fitted | 0402 SMT Resistor | 0402_SMT_RES | Res_0402 | Panasonic | ERJ-2RKF2003X | Mouser | 667-ERJ-2RKF2003X
19 | R7 | 56.2k | 0402 1% | SMT | 1 | Fitted | 0402 SMT Resistor | 0402_SMT_RES | Res_0402 | Panasonic | ERJ-2RKF5622X | Mouser | 667-ERJ-2RKF5622X
20 | R8 | 1k | 0402 | SMT | 1 | Fitted | 0402 SMT Resistor | 0402_SMT_RES | Res_0402 | Panasonic | ERJ-2RKF1001X | Mouser | 667-ERJ-2RKF1001X
21 | R9 | 4.99k | 0402 | SMT | 1 | Fitted | 0402 SMT Resistor | 0402_SMT_RES | Res_0402 | Panasonic | ERJ-2RKF4991X | Mouser | 667-ERJ-2RKF4991X
22 | R10 | 18.2k | 0402 1% | SMT | 1 | Fitted | 0402 SMT Resistor | 0402_SMT_RES | Res_0402 | Panasonic | ERJ-2RKF1822X | Mouser | 667-ERJ-2RKF1822X
23 | SH1 |  | 0.65 x 0.65 x 0.142" | SMT | 1 | Fitted | EMI Shield 0.65 x 0.65 x 0.142" LairdTech 2-pc | BMIS-202 | BMI-S-202-F | Laird Technologies | BMIS-202-F | Mouser | 739-BMIS-202-F
24 | U1 |  | LP3943 | QFN | 1 | Fitted | TI 16-LED Fun Light Driver with I2C | TI-QFN127P600-8N | LP3943 | Texas Instruments | LP3943ISQ/NOPB | Mouser | 926-LP3943ISQ/NOPB | Digi-Key | LP3943ISQ/NOPBCT-ND
25 | U2, U3, U4, U5, U7, U8, U11, U12 |  | 0.3-6 GHz SPDT | QFN | 8 | Fitted | 300 kHz to 6.0 GHz SPDT Switch 2x2mm QFN | SKY13374-397LF-QFN12 | SKY13374-397LF | Skyworks Solutions Inc. | SKY13374-397LF | Digi-Key | 863-1523-1-ND
26 | U6 |  | LP2985IM5-3.3 | SOP | 1 | Fitted | TO LDO 3.3V 150mA Regulator w/ ON/OFF | DBV_SOT-23-5 | LP2985IM5-3.3 | Texas Instruments | LP2985IM5-3.3/NOPB | Mouser | 926-2985IM5-3.3/NOPB | Digi-Key | LP2985IM5-3.3/NOPBCT-ND
27 | U9 |  | CD74AC14M | SOP | 1 | Fitted | TI Hex Inverter in SOIC | TI-SOIC127P600X175-14N | CD74AC14M | Texas Instruments | CD74AC14M96 | Mouser | 595-CD74AC14M96 | Digi-Key | 296-1981-1-ND
28 | U10 |  | PCA9306DCT | SOP | 1 | Fitted | TI I2C Bidirectional Voltage Translator | TI-SOP127P600-8N | PCA9306DCT | Texas Instruments | PCA9306DCTR | Mouser | 595-PCA9306DCTR
29 | U13 |  | 4-17V 3A | QFN | 1 | Fitted | 4-17V 3A Step-Down Voltage Converter | S-PVQFN-N16 | TLV62130 | Texas Instruments | TLV62130ARGTR | Mouser | 595-TLV62130ARGTR
30 | C2, C5, C7, C10, C13, C16, C18, C23 | 0.01uF | 0402 DNP |  | 0 | Not Fitted | 0402 SMT Capacitor | 0402_SMT_CAP | Cap_0402 | Murata Electronics | GRM155R71H103KA88D | Mouser | 81-GRM155R71H103KA8D
68